## Developmental
DOI ORPHANED WELL PROGRAM DEVELOPMENT GRANT: WELL DATA REPORTING TEMPLATE
Data Element | US Well ID/API | Well ID Data Source | Well Name | Well Type | Latitude | Longitude | Location Accuracy | Tribal "Land Status" of Well's Physical location | Pre-Plugging Methane Emissions (grams/hr) | Methane Measurement Method | Surface Water Contamination Present | Groundwater Contamination Present | Population Living within Half Mile of Well | Total Esimated Cost of Complete P&A ($ USD) | Well Status
Example | 15426874565414 | API | Durham Ranches Fed Com | Oil | 34.6204 | 74.4532 | Estimated | Tribal surface rights | 3 | High Flow Sampling | Yes | No |  | 5994 | Unplugged

## Implementation
DOI ORPHANED WELL PROGRAM IMPLEMENTATION GRANT: WELL DATA REPORTING TEMPLATE
Data Element | US Well ID/API | Well ID Data Source | Well Name | Well Type | Latitude | Longitude | Location Accuracy | Tribal "Land Status" of Well's Physical location | Pre-Plugging Methane Emissions (grams/hr) | Post-Plugging Methane Emissions (grams/hr) | Methane Measurement Method | Habitat Restored (acres) | Surface Water Contamination Present | Groundwater Contamination Present | Population Living within Half Mile of Well | Total Cost of Complete P&A ($ USD) | Well Status | Witness Name | Witness Date and/or Date Well Plugged to Standard | Plugging Standard Used
Example | 15426874565414 | API | Durham Ranches Fed Com | Oil | 34.6204 | 74.4532 | Estimated | Tribal surface rights | 3 | 0 or ND | High Flow Sampling | 3 | Yes | No |  | 5994 | Unplugged | John Smith, PE | 2022-03-13 | BLM Standard

## Definitions
Definitions
US Well ID/API/Other Unique Well Identifier - (Numerical, limited to 14 digits)
The API Well Number is a unique, permanent, numeric identifier assigned to a well (hole-in-the-ground) which is drilled or producing oil and/or gas or providing related services, used universally for well identification purposes. This field will accommodate both +API Well Number and US Well ID or another unique well identifier if API or US Well ID not available or known. This ID number can be up to 14 digits long in the format 11-222-33333-44-55:
Well ID Source - (Select Most Appropriate from Dropdown Menu)
API, US Well ID, or Other Unique Well Identifier
Well Name - (Text)
Any secondary well identifier used in addition to API/US Well ID/Other Unique Well Identifier. (i.e., often names by original operator for internal labeling)
Well Type - (Select Most Appropriate from Dropdown Menu)
Original purpose/intent of well: Gas, Oil, Condensate, Injection, Other, Unknown
Well Status - (Select Most Appropriate from Dropdown Menu)
Status of the well: Unplugged, Plugged and "Incomplete", or Plugged and "Complete" (P&A).
Unplugged: The well is unplugged, no action has been taken to permanently plug the well and to remediate and reclaim the well site.
Plugged and "Incomplete": The well has been plugged but activity, such as soil remediation or infrastructure removal, etc., at or adjacent to the well site is currently underway or more activity is needed in order to consider well fully "Plugged and Abandoned" to the BLM or to other applicable standard (and/or, the well appears to have been plugged improperly and will require replugging to the BLM or other applicable standard).
Plugged and "Complete" (P&A): The well has been plugged and fully remediated according to the BLM or other applicable standards and no additional activity related to plugging or reclamation at the well site is anticipated. Status commonly referred to by industry and BLM standard as fully "Plugged and Abandoned."
Latitude - (Numerical, 6 Decimals, Decimal Degrees)
The latitude location coordination point of the physical well head or borehole.
Longitude - (Numerical, 6 Decimals, Decimal Degrees)
The longitude location coordination point of the physical well head or borehole.
Location Accuracy - (Select Most Appropriate from Dropdown Menu)
Actual: Device was used to get actual accurate Lat/Long GPS location at the physical well Estimated: Lat/Long GPS location was estimated by using best available method
Tribal "Land Status" of Well's Physical Location - (Select Most Appropriate from Dropdown Menu)
Tribal surface rights: Well is located on surface land owned by the Tribe where the title is either held In Trust or restricted against alienation under Federal Law. Tribal mineral rights: Well was drilled into mineral rights owned by the Tribe where the title is either held In Trust or restricted against alienation under Federal Law. Tribal surface and mineral rights: Both the Well's surface and mineral rights are owned by the Tribe where the title is either held In Trust or restricted against alienation under Federal Law. Ineligible: Does not meet any of the above criteria. (please direct any questions or concerns of inelgibility to the Oprhaned Well Program Office)
Pre-Plugging Methane Emissions - (Numerical, g/hr)
Pre-Plugging measured methane emissions, units in grams per hour.
Enter <1g/hr if no methane is detected during screening (per OWPO Methane Measurement Guidelines)
Post-Plugging Methane Emissions - (Numerical, g/hr)
Post-Plugging measured methane emissions, units in grams per hour.
Enter <1g/hr if no methane is detected during screening (per OWPO Methane Measurement Guidelines)
Methane Measurement Method - (Text)
Methodology, method, and/or, instrumentation used to conduct methane measurement.
Habitat Restored (acres)
This is intended to be an inclusive metric and not limited to only land that is restored for the purposes of habitat. The managing entity (or, Tribe) is expected to document the total amount of land (acres or feet) that was associated with the well and the well site and has been restored and returned to a condition suitable for other uses. (If less then one acre; divide estimated/measured square-yards or square-feet by 1 acre. IE: 1 acre = 4840 sq yards or 43,560 sq feet. so a measurment of 600 sq feet would equal 0.014 acres)
IDate Restoration Complete - (DD/MM/YYYY)
Date restoration was/or estimated will be completed to tribe's or applicable standards.
Surface Water Contamination - (Select Most Appropriate from Dropdown Menu)
Whether contaminated surface water is present. Yes or No.
Surface Water Remediated- (Select Most Appropriate from Dropdown Menu)
Whether surface water has been remediated Yes or No. N/A if contamination was not present.
Surface Water Remediation Completion Data - (Date, MM/DD/YYYY)
Date remediation was completed to applicable standard
Groundwater Contamination - (Select Most Appropriate from Dropdown Menu)
Whether contaminated groundwater is present. Yes or No.
Groundwater Remediated- (Select Most Appropriate from Dropdown Menu)
Whether groundwater has been remediated Yes or No. N/A if contamination was not present.
Groundwater Remediation Completion Data - (Date, MM/DD/YYYY)
Date remediation was completed to applicable standard
Population Living within half mile of Well - (Text)
Estimated data driven number of people living within half mile of well site
Total Cost of Complete (P&A) - (Numerical, 2 Decimals, Dollars)
The costs of plugging, remediation, and reclamation for each orphaned well; this is understood to mean capturing the complete P&A costs associated with a well site and its associated infrastructure and restoration. Total costs do not need to include all administrative, personnel, travel, and compliance costs on a per-well basis; please indicate in the corresponding narative report what expenses are covered for this data element. An estimate of per-well P&A costs may be used if plugging services were procured at a multi-well project level.
Witness Name - (Text)
If witnessed, the name of the qualified professional, as determined by the managing entity (State, Tribe, or Federal Agency) that oversaw the well plugging.
Witness Date and/or Date Well Plugged to Standard- (Date, MM/DD/YYYY)
Date the well was considered to be fully Plugged and Abandoned (P&A), included witnessed in applicable, according to BLM's or applicable standard.

## Sheet2 (hidden)
API | Gas | Estimated | Yes | Unplugged | Yes | Tribal surface rights | BLM Standard
US Well ID | Oil | Actual | No | Plugged and "Incomplete" | No | Tribal mineral rights | State Standard
Other Unique Well Identified | Condensate |  |  | Plugged and "Complete" (P&A) | N/A | Tribal surface and mineral rights | Tribal Standard
| Injection |  |  |  |  | Ineligible
Other
Unknown